Main Level (moonspace.gd)
Keeps master clock
Updates moon/sun/planet position according to clock
Architecture: Tungsten Moon Demo (Aug 2024)
terrain_objects.gd
Maintains landing pad list.
spacecraft.gd
Generate spacecraft mesh at startup
Hold spacecraft state variables
PHYSICS LOOP
Landing pads
Update spacecraft logical position and velocity.
Use logical position to update the moon’s physical position.
smart_moon.gd
Mesh generation
Dynamic positioning
Godot collision events with landing gear
Process pilot control inputs, landing gear movement, to compute forces and torques acting on the spacecraft.
JOYSTICK + THROTTLE
Process autopilot button presses to set autopilot operating mode.
COCKPIT BUTTONS
Process autopilot control loops.
Fabricate reasonable instrument displays (artificial horizon, drift, etc.) based on the known position and velocity.
DISPLAYS

---
Architecture: Tungsten Moon
(incl. Demo) (October 2024)
Note: autopilot has no direct connection with internal physics
RCS, Propulsion, Propellant, Landing Gear Modules
Process external torques and forces.
Radar, Inertial Sensing Modules
Update spacecraft logical position (64-bit float), velocities (angular and linear).
Use logical position to update the moon’s physical position (64-bit float).
8,16-bit
integer
data
Fabricate reasonable instrument displays (artificial horizon, drift, etc.) based on the known position and velocity.
flight_computer.gd
JOYSTICK +
THROTTLE
Autopilot control loops
Integer data

---
(incl. Demo) (June 2025)
Note: autopilot and fms have no direct connection with internal physics
8,16-bit integer data
fms_terminal.gd
Keypad UI
Spacecraft diagnostics
Pad comms
Chronometer
Fabricate reasonable instrument displays (artificial horizon, drift, etc.) based on the known position and velocity.
8,16-bit integer data
Update spacecraft logical position (64-bit float), velocities (angular and linear).
32,64-bit floats

---
(incl. Demo) (GOAL 2026?)
Game
Objective Manager
Update spacecraft logical position (64-bit float), velocities (angular and linear).
fms_terminal.gd and
AMC Forth Computer
Inertial navigation
Artificial horizon, drift display, etc. driver
Process autopilot buttons
World map?
Ascii text
Note: Forth computer s/w is open-source and modifiable by user.